## Class-E Calculator
CLASS-E RF POWER AMPLIFIER · DESIGN CALCULATOR
Based on Sokal/Raab equations (WA1HQC · QEX Jan/Feb 2001) ¦ Optimum (ZVS + ZCS) Class-E switching
By Emiliano Gonzalez LU3VEA – lu3vea@gmail.com – License: GPL v3
⚙ ITERATIVE CALCULATION REQUIRED — File → Options → Formulas → Enable Iterative Calculation (100 iterations, max change 0.0001). LibreOffice: Tools → Options → LibreOffice Calc → Calculate → Iterations. Press F9 until η (C88) stabilises. Circular chain: η(C88) → I_dc(C43) → RFC loss term [−ESR_RFC·I_dc/(Vcc−ΔV)] & Coss-fraction term [−J95/((Vcc−ΔV)·I_dc)] in J96 → η(C88). NOTE: J95 = Coss power [W] (NOT RFC loss) — the RFC loss and Coss loss fraction are both in J96.. [R(C42), C1(C48), C2(C52), L2(C50), and RFC(C54) are NOT part of the circular chain — they depend only on fixed inputs and are valid from the first calculation.] | ⚡ Press F9 until η (D6) stops changing. Current η=00.001 — if this value changes when you press F9, keep pressing. When stable: ✅ CONVERGED. | 0.75338
MOSFET MODEL
BS170
Min. MOSFET V_DSS Required (V)
53.43
✅ V_DSS OK ¦ I_D(cont) OK vs I_pk (⚠ verify I_D(pulsed) ≥ I_pk if I_D(cont) is marginal)
INPUT PARAMETERS
Parameter | Value | Unit
Supply Voltage (Vcc) | 5 | V
Output Power (P_out) | 0.4 | W
Operating Frequency (f) | 14 | MHz | ✅ f = 0.014 MHz
Loaded Q Factor (Q_L) | 5 | — | QL valid. For 3–14 MHz HF, QL=5–10 gives good balance.
Transistor V_sat (Vo) [0 for MOSFET, 0.1–1 V for BJT] | 0 | V
Drain Efficiency (η) | 0.92 | — | ℹ C21=92% differs from analytical C88=75%. C88 (predicted η) is always used for I_dc — C21 is informational only.
ESR_L2 (L2 winding series resistance) | 0.05 | Ω |  | ℹ ESR_L2: series resonant inductor (L2) winding resistance. Typical: 0.03–0.08 Ω small air-core solenoid; 0.05–0.15 Ω wound toroid at HF. Enters Sokal Eq. 1 with full weight (coefficient 1.0) — errors here corrupt η, R, C1, C2, and I_dc directly. Measure with LCR meter or VNA at operating frequency. Do NOT enter RFC ESR here — that belongs in C23.
RFC Winding ESR (ESR_RFC) | 0.1 | Ω |  | ℹ RFC choke winding ESR. Typical: 0.05–0.1 Ω air-core toroid; 0.1–0.5 Ω wound ferrite at HF; up to 1 Ω for small ferrite pot cores. Used in η model. Loss ≈ ESR_RFC × I_dc². Measure with LCR meter or VNA at operating frequency. | ⚠ RFC actual loss=00% vs Sokal fixed 1% (−0.01 term). Δη=0.000. Adjust input η (C20) accordingly.
Source Impedance (Z_in) | 50 | Ω
Load Impedance Z_out (antenna/load) | 50 | Ω
Duty Cycle (D) | 0.5 | — | ✅ D = 0.5 — correct (required for Sokal equations)
MOSFET Ciss (from datasheet) | 60 | pF
Gate Damping Resistor (R_gate) | 10 | Ω
Ambient Temperature (T_amb) | 25 | °C
ESR_C2 (C2 capacitor series resistance) | 0.01 | Ω
ESR_C1 (C1 shunt capacitor series resistance) | 0.01 | Ω
C_oss | 12 | pF
C1_ext (= C1_total − Coss_effective; Coss_effective = C32 × C36, where C32 = Coss datasheet [pF], C36 = bias-point scale factor) ⚠ C32 is approximate. For best accuracy, use a VNA to measure Coss at Vds ≈ 0.5×Vcc, or use manufacturer's energy-equivalent Coss (Coss,er) if provided. | 73.1312 | pF
MOSFET fall time t_f [ns] — overrides fT model when > 0 | 0 | ns
ΔV supply droop (V) | 0 | V
Coss scale factor (auto-selected by device type; override if needed) | 0.4 | — |  | ⚠ Coss is bias-dependent. Recommended scale factors by device type: Si planar (BS170, 2N7000): 0.40 ¦ Si vertical DMOS (IRF510, IRF540, IRFZ44N): 0.35 ¦ LDMOS (RD16HVF1, MRF101AN, BLF574): 0.85 (use Coss,er from datasheet if available). For best accuracy, measure Coss at Vds ≈ 0.5×Vcc with a VNA. ⚠ Vcc-dependency note: Coss decreases significantly at higher Vds. For Vcc far from the nominal design point (e.g. <5 V or >15 V), verify scale factor against Coss vs Vds curve in the datasheet or use manufacturer energy-equivalent Coss (Coss,er) if provided. | ZVS quality factor k_coss (edit I36 to override (replace its formula with your value)) Si-planar (BS170, 2N7000): 0.40–0.50 Si vertical DMOS (IRF510, IRF540, IRFZ44N): 0.35 RF MOSFET LDMOS (RD16HVF1, BLF574): 0.05–0.10 Unknown / conservative: 0.25 (default) Formula: p_coss = 0.5 × Coss_eff × V_pk² × f × k_coss | 0.4 | 0.4 | ⚠ To override k_coss: type your value directly into I36 (replacing =H36 formula). Example: 0.08 for LDMOS/GaN ZVS, 0.35 for Si-DMOS poor-ZVS, 0.40–0.50 for Si-planar poor-ZVS. Default formula =H36 auto-selects by device type from H36. J95 now uses I36.
V_DSS Safety Factor (×V_pk_nominal). Typical: 2.0× (steady-state), 2.5× (HF bench), 3.0× (severe mistuning / VLF high-V) | 3 | — |  | ℹ Mistuned V_pk can reach 5×Vcc; see I82 for worst-case check. Guidelines: 2.0× steady-state only ¦ 3.0× HF bench ¦ 4.0× severe mistuning/VLF high-V.
INTERMEDIATE CALCULATIONS |  |  |  | ✅ Operating point is feasible — iterate.
Parameter | Value | Unit |  | Comment
Angular Frequency ω = 2π · f | 87964594.3005 | rad/s |  | ω = angular frequency used in all component formulas below
Optimum Load Resistance R (Sokal eq.6, QL-corrected polynomial) | 32.2892 | Ω |  | Sokal AACD 2001 eq.6a (3rd-order, ±0.01%): R = Veff²/P_out · f(QL), where f(QL) = 0.576801×(1.0000086 − 0.414395/QL − 0.577501/QL² + 0.205967/QL³). η does not appear in the R formula (Sokal formulation); it enters the design only through the efficiency model (C88/J95) and I_dc (C43). The C6 convergence check validates this formula directly.
DC Supply Current I_dc = P_out / (Vcc · η) | 0.10619 | A |  | Average DC supply current. Uses V_eff=(Vcc−ΔV−Vo) in denominator. MOSFET (Vo=0): I_dc = Pout/((Vcc−ΔV)×η) ← IMPROVED (Sokal Eq.3 uses Vcc alone; ΔV correction here gives more accurate I_dc when supply droop ΔV>0). BJT (Vo>0): I_dc = Pout/((Vcc−ΔV−Vo)×η) — KNOWN CONSERVATIVE APPROXIMATION: overestimates I_dc by Vo/(Vcc−ΔV−Vo)×100% vs Sokal eq.3 which uses Vcc alone. Example: Vo=0.5V, Vcc=5V → +11% overestimate. This is intentional (safe-side for I_pk and thermal calculations). R formula (C42) and I_dc both use Veff consistently. Press F9 until C88 stabilises.
Effective Drive Voltage V_eff = Vcc − V_sat | 5 | V |  | Usable voltage swing. Vo (C20) = transistor voltage-saturation offset; use 0 for MOSFET (ideal switch), 0.1–1 V for BJT at low freq. Supply-wiring droop ΔV.
CLASS-E COMPONENT VALUES (Sokal / Raab equations)
Parameter | Value | Unit | Std 5% | Comment
C1 Shunt Capacitor (drain-to-GND) [QL-corrected, Sokal eq.7] | 7.7931e-11 | F |  | Sokal eq.7 QL-corrected polynomial / (5.4466·ω·R). RFC correction +0.6/(ω²·L_RFC) is dynamically linked to actual RFC value (C54). Note: C1 depends on RFC (C54) which depends on R (C42) which depends on η (C88) — downstream dependency, not feedback loop: C1 does not feed back into η. The convergence check in C6 explicitly verifies C1 self-consistency. Subtract MOSFET Coss (C32, scaled by C36) for external cap C1_ext (C33). ¦ ℹ ACCURACY: Polynomial matches Sokal Table I to within ±0.18% across all valid QL (1.7879–∞). C1 (C48/C49) is C1_TOTAL (Coss_eff + external cap). The external capacitor to physically fit is C1_ext = C1_total − Coss_eff (see C33). ⚠ For QL > 7, Kazimierczuk & Puczko (1987) exact analysis may differ slightly due to higher-order RFC interaction; treat C1 as a starting point and optimise ZVS with LTspice for QL > 7. | ℹ C1 polynomial accuracy: ±0.18% vs Sokal Table I across all valid QL (1.7879–∞). RFC correction (+0.6/(ω²·L_RFC)) adds ~0% to C1_total. Total C1 error < ±0.5%.
C1 [pF] | 77.9312 | pF | 075 pF | Choose nearest standard value (silver-mica or NP0 ceramic)
L2 Series Resonant Inductor | 1.8354e-06 | H |  | Wind this inductor. L2 = QL×R/ω (Sokal Eq.10). This is the physical series coil between drain and C2.
L2 [µH] | 1.8354 | µH | 02 µH | Wind on T68-6 toroid; verify SRF > 10× operating frequency
C2 Series Resonant Capacitor [Sokal Table I fit, valid QL≥5] | 9.3321e-11 | F |  | Sokal AACD 2001 Eq.9 rational fit (accuracy ±0.072% vs Table I): C2·ω·R = [1/(QL−0.104823)]×[1.00121+1.01468/(QL−1.7879)]. RFC correction −0.2/(ω²·L_RFC) applied. Valid for all QL ≥ 1.7879.
C2 [pF] | 93.3213 | pF | 091 pF | Polypropylene (WIMA FKP) or silver-mica
RFC RF Choke (minimum inductance ≥ 30·R/ω, use 50·R/ω in practice) | 1.8354e-05 | H |  | Sokal QEX 2001: choke reactance must be ≥30×R. | ✅ RFC = default 50·R/ω — C1 and C2 corrections are self-consistent. ℹ To use a custom RFC: enter µH value in C55 AND enter the same value÷1e6 directly into C54 (replacing formula). | ⚠ RFC OVERRIDE PROCEDURE — READ CAREFULLY: (1) Calculate your RFC in µH. (2) Enter the value ÷ 1,000,000 (in Henrys) DIRECTLY INTO C54 — replace its formula. Example: 20 µH → type 0.000020 into C54. 🚫 DO NOT CHANGE C55 — C55 auto-displays C54 in µH and C1/C2 use C54. Editing C55 does NOT update C1 or C2. Editing C55 means C1 and C2 keep using old RFC value silently! To restore auto-RFC: delete C54 content and re-enter =50*C42/C41
RFC [µH] | 18.3535 | µH | 018 µH | RFC winding Q: wind on core with unloaded Q > 100 at 14 MHz (this is the coil's own winding Q, not the reactance-to-R ratio). ⚠ SRF CHECK: Verify RFC self-resonant frequency (SRF) > 10× operating frequency, i.e. SRF > 140 MHz for this design. At HF, a large RFC inductance may self-resonate at or below the operating frequency and act as a capacitor — measure SRF with a VNA before installation. Saturation check: ensure core does not saturate at I_dc = 0.000 A (C43). Sokal QEX 2001: choke reactance ≥ 30×R; RFC (C54) uses 50×R/ω for margin. |  | ⚠ At 14 MHz, RFC SRF requirement is > 140 MHz — very difficult for wound inductors. Consider a bias tee or SMD choke.
L_ser Net excess inductance of L2-C2 branch at ω [informational only - NOT a separate coil] | 4.505e-07 | H | ✅ L_ser>0 OK — L2-C2 branch correctly inductive at ω | Informational only. L_ser = L2 − 1/(ω²·C2) is the net excess inductance built into L2 by design. Do NOT wind a separate coil for L_ser. Wind only L2 (row 46).
L_ser [µH] | 0.4505 | µH |  | Informational only. L_ser is the net inductive excess already built into the L2-C2 branch by design (ωL2 > 1/ωC2). Do NOT wind or purchase a separate inductor for L_ser. Wind only L2 (row 46). See F51 for L2 winding instructions.
L2 Physical coil to wind = QL × R / ω [identical to L2 rows 46–47 — ONE coil only; L_total = L2] | 1.8354e-06 | H |  | This row previously showed "L_total" but L_total = L2 — there is NO separate coil. Wind ONLY the L2 coil from rows 50–51. L_ser (rows 56–57) is informational only and is NOT wound separately. The net inductive excess of the L2-C2 branch is already inherent in L2 by design.
L_total [µH] — same as L2 above; wind ONE coil only | 1.8354 | µH | 02 µH | ⚠ L_total = L2 (rows 46–47). This row is kept for reference only. Standard value picker (E59) = E49. Do NOT wind two separate coils.
OUTPUT IMPEDANCE MATCHING (L-Network: R_drain → Z_load)
Parameter | Value | Unit | Std 5% | Comment
Internal Load R at drain | 32.2892 | Ω |  | Optimum Class-E drain load (from Sokal eq.)
External Load Z_out | 50 | Ω |  | As set in Input Parameters (typically 50 Ω)
L-network quality factor Q_match = √(Z_max/Z_min − 1) | 0.74061 | — |  | ⚠ Low Q_match=0,74: L-network provides minimal harmonic filtering. Add a 5-element LPF for legal HF TX (−50 dBc required per IARU recommendation (−43 dBc per FCC §97.307)).
L_match (series element) | 2.7186e-07 | H |  | Step-UP (R_drain < Z_load): LOW-PASS topology — Series L_match from DRAIN node toward load (LOW-Z), then Shunt C_match at LOAD (HIGH-Z, 50Ω) node to GND. The shunt element is on the LOAD (HIGH-impedance) side. L_match=Q×R_min/ω; C_match=Q/(ω×R_max) where R_max=Z_load. ⚠ C_match is at the LOAD end (NOT the drain end).
L_match [µH] | 0.27186 | µH | 0 µH
C_match (shunt element) | 1.6839e-10 | F |  | Step-UP: C_match is the SHUNT element at the LOAD (Z_load, 50Ω, HIGH-Z) node — placed AFTER L_match (at the load/antenna end). LOW-PASS topology: Series L from drain → Shunt C at load end. C_match=Q/(ω×Z_load). ⚠ C_match is at the LOAD end, not the drain end.
C_match [pF] | 168.3884 | pF | 160 pF
Network Type (Step-UP: R_drain < Z_load ¦ Step-DOWN: R_drain > Z_load) | Step-UP |  |  | In Step-DOWN (R_drain > Z_load): Shunt C_match at DRAIN (HIGH-Z) side, series L_match toward load. In Step-UP (R_drain < Z_load, typical QRP Class-E): Series L_match from DRAIN (LOW-Z), then Shunt C_match at LOAD (HIGH-Z, 50Ω) side. Both give LOW-PASS L-network response for better harmonic rejection. L_match=Q×R_min/ω; C_match=Q/(ω×R_max). ⚠ L-NETWORK PROVIDES IMPEDANCE MATCH ONLY — add the 5-7 element Chebyshev LPF for harmonic attenuation ≥43 dBc (FCC §97.307) / ≥50 dBc (IARU).
INPUT IMPEDANCE MATCHING (L-Network: Z_source → R_gate)
Parameter | Value | Unit | Std 5% | Comment
Gate Impedance ¦Zg¦ ≈ 1 / (ω · Ciss) | 189.4702 | Ω |  | X_ciss = 1/(ω·Ciss): reactive part of gate impedance. Gate model: series Rgate−jXciss. L_in (C73) includes a term 1/(ω²·Ciss) to resonate out Xciss. |  | ℹ Xciss=190Ω ¦ Rgate=10Ω ¦ ratio=19× — series-resonance model (accurate)
Gate Series Impedance ¦Zg¦ = √(Xciss²+Rg²) | 189.7339 | Ω |  | Gate modelled as series Xciss-Rgate. ¦Zg¦=√(Xciss²+Rg²). When Xciss>>Rgate (typical at HF), series resonance via L_in dominates — see C59.
Source Impedance Z_in | 50 | Ω |  | From Input Parameters
Q_in = √(Z_max/Z_min − 1) [uses R_gate (C28, real part after Xciss cancellation by L_in), NOT ¦Zg¦] | 2 | — |  | Q_in uses R_gate (C28) — the real part of gate impedance after the resonating inductor L_in cancels reactive Xciss — not ¦Zg¦ (C75). Using ¦Zg¦ would give incorrect Q because Xciss is neutralised by L_in. Q_in = √(Z_max/Z_min − 1) where Z_max=MAX(Z_source, R_gate) and Z_min=MIN(Z_source, R_gate). Note: C27 is Ciss (pF), C28 is R_gate (Ω) — the formula correctly uses C28.
L_in (series element) [µH] | 2.3813 | µH | 02 µH | Two-case model (Xciss/Rgate ratio test): Case 1 — Xciss < 3×Rgate: L-network model unreliable; full complex-impedance synthesis required (ADS/LTspice). Case 2 — Xciss ≥ 3×Rgate: L_in = 1/(ω²·Ciss) + Q_in·R_min/ω. The first term resonates out gate Ciss; the second term provides impedance transformation from Z_source to R_gate. For Xciss/Rgate ≥ 10, the transformation term (Q_in·R_min/ω) is ≪ resonating term — verify with LTspice. C_in: omit in series-resonance regime (Xciss ≥ 3×Rgate). |  | ℹ Xciss/Rgate=19× ≥ 10 — Series resonance dominates. L_in=1/(ω²·Ciss)+Q·R_min/ω=0.002µH (transformation term=0.000µH, 0% of total). Verify with LTspice.
C_in [pF] ⚠ When Xciss/Rgate ≥ 3 (see H74), C_in has negligible effect. Omit C_in from the circuit; tune L_in empirically. | ⚠ C_in negligible — omit (Xciss/Rgate≥10; series resonance dominates) | pF | — (C_in negligible; omit) | Input matching shunt capacitor (pF). C_in = Q_in / (ω × Z_high). Step-DOWN topology (Z_source > R_gate, typical): shunt C at source side, series L toward gate. Q_in is based on R_gate (after Xciss resonant cancellation). ⚠ When Xciss/R_gate ≥ 3 (see H74), C_in contribution is negligible — the dominant effect is the series resonance between L_in and Ciss. In this regime C_in may be omitted or tuned empirically.
PERFORMANCE ESTIMATES
Parameter | Value | Unit |  | Comment
Peak Drain Voltage V_pk = 3.562×(Vcc_eff−Vo)+Vo where Vcc_eff = Vcc−ΔV ⚠ | 17.81 | V |  | ⚠ V_pk = 3.562×(Vcc_eff−Vo) where Vcc_eff = Vcc−ΔV (C16−C35). Peak drain voltage scales with the effective supply voltage — supply droop DOES reduce V_pk. This formula is now consistent with V_eff (C44) and the Coss-loss formula (J94). Vo = 0 for MOSFETs; use Vce(sat) or RCE(sat)×Ic for BJTs (standard Sokal formulation). Under mistuned conditions V_pk can reach 5×Vcc_eff or more. During bench testing/tuning, reduce Vcc to 30% of design value. Choose MOSFET with V_DSS ≥ 3.56×safety_factor×Vcc_eff (see C84).
Minimum MOSFET V_DSS required (C37× safety margin — covers bench-tuning where V_pk can reach 5×Vcc) | 53.43 | V |  | V_DSS ≥ 53V (03× safety margin. V_pk_nominal=18V; V_pk_no_droop=18V × 03). ⚠ C84 uses MAX(V_pk, V_pk_no_droop) so supply droop (ΔV) never reduces V_DSS requirement — drain voltage under RF is not affected by supply droop via RFC. Mistuned V_pk can reach 5×Vcc; increase safety factor for worst-case designs. |  | ⚠ Consider 4× margin (V_DSS ≥ 71V) for worst-case 5×Vcc mistuning scenario. | ✅ Worst-case 5×Vcc=25V < V_DSS=60V — safe under mistuning.
V_pk_corrected (Kazimierczuk 1st-order finite RFC correction) ℹ | 18.0237 | V |  | ℹ 1st-order correction for finite RFC: V_pk×(1+0.6·R/X_RFC) where X_RFC=ω·L_RFC. For RFC=50×R/ω: correction≈+1.2%; for RFC=30×R/ω: +2.0%. Informational only — use C84 for V_DSS safety margin calculations.
Peak Drain Current I_pk ≈ 2.862 × I_dc | 0.30391 | A |  | I_pk must be ≤ I_D(max) of MOSFET
DC Supply Current I_dc (cross-ref to row 42) | 0.10619 | A |  | Average current from supply — same value as row 42; repeated here for proximity to the performance section.
Predicted η (Sokal eq.2, based on Rds(on); compare to input η in C21) | 0.75338 | — | ℹ Analytical η=75% (room-temp Rds only). C20 informational. ⚠ THERMAL: if C92<999, see I88 for derated η — C88 does NOT auto-update with thermal derating. | ℹ Analytical η: eta_res=R/(R+losses). RFC actual loss = ESR_RFC×I_dc²/P_in where P_in=(Vcc−ΔV)×I_dc [Note: Vo NOT subtracted in P_in denominator — Vo is a drop inside the device, not before the supply current node] (replaces Sokal 1% term; denominator is P_in NOT P_out). Coss term uses empirical ZVS energy factor (I36). The ZVS factor is theoretically 0 for ideal ZVS and up to 0.5 for poor ZVS — verify with LTspice for high-Coss devices or VLF designs. |  | ℹ Switching loss uses tf≈2.5/fT approximation (Sokal). Actual tf varies ±3× from this estimate. Enter measured tf (ns) in C34 for best accuracy. | ℹ Enter θ_JA in C90 to compute derated η | 5
Power Dissipated P_diss = Vcc·I_dc − P_out | 0.13094 | W | ✅ MOSFET (Vo=0): C89 is exact | Device dissipation = power arriving at circuit node minus output = (Vcc−ΔV)×I_dc − P_out. Supply droop ΔV is wiring resistance loss EXTERNAL to the device — correctly excluded from device P_diss. Total power waste = Vcc×I_dc − P_out = P_diss + ΔV×I_dc (wiring). ⚠ For thermal heatsink design: θ_JA calc uses this P_diss (device only) — correct. For PSU sizing: add wiring loss ΔV×I_dc to P_diss. I_dc (C43) uses predicted η (C88) when numeric; falls back to user η (C21). | ✅ MOSFET (Vo=0): C89 exact |  | ℹ I88 (derated η): Uses original I_dc (C43), not re-computed derated I_dc — first-order estimate; underestimates RFC/Coss loss at derated conditions by ~10-15%. Informational only. | 300
Max Allowable θ_JA = (T_j_max − T_amb) / P_diss | 1101.9691 | °C/W |  | Denominator uses min(J99, C89). J99 = MOSFET-only losses: 1.365×I_dc²×Rds(on) [I_rms_switch²×Rds; 1.365 from Raab 1977 waveform integration] + P_switching (J98) + P_Coss (J95). NOTE: J98 = switching loss ONLY; J99 = total MOSFET thermal loss. External component losses (ESR_L2, ESR_C2, RFC, C1 ESR) heat passive components NOT the MOSFET die. LDMOS detection via column P in MOSFET Reference Table. Fallback T_j_max: LDMOS→200°C, Si→150°C. |  | ℹ Enter actual θ_JA (C92) to estimate T_j | ✅ Rds(on) available — J98 computes MOSFET-only dissipation for C90 (correct). | 6.8871
C2 Coeff Cross-Check: (C2×ω×R) vs Sokal Table I ¦ QL = C19 | C2·ω·R=000.000 ¦ Sokal Eq.9=000.000 ✔OK | — |  | Explicit guard for QL < 1.7879 prevents silent errors. Cross-check verifies the Sokal polynomial coefficients in C52 (1.00121, 1.01468, 0.104823, 1.7879). ⚠ NOTE: The RFC correction coefficient (0.2 in C52 and added back as 0.2 in C91) cannot be independently verified by this cross-check because it algebraically cancels out — C91 is tautological with respect to that term. To verify RFC coefficient: compute C52·ω·R at RFC=∞ (omit RFC term) and compare to base Sokal Eq.9. The polynomial coefficients themselves (QL={1.7879,2,2.5,3,5,10,20}) for independent verification of C2. ✔OK = formula within ±0.5% of Table I. | ℹ RFC COEFFICIENT NOTE: The C91 cross-check is TAUTOLOGICAL for the RFC coefficients 0.6 (C1) and 0.2 (C2) — they algebraically cancel out in (C52 + 0.2/(ω²·RFC))·ω·R, so C91 CANNOT detect an error in these terms. C91 only verifies the Sokal QL polynomial. To independently verify RFC coefficients: (1) temporarily set C54 to a very large value (e.g. 1e6 H), (2) compare C53·ω·R to Sokal Eq.9, (3) restore C54 formula. The 0.2 and 0.6 values are from Sokal QEX 2001 Table I curve-fitting and are correct as published. | ℹ INDEPENDENT RFC-COEFF CHECK (QL from C19): C2_base=(1/(QL-0.1048))*(1.00121+1.01468/(QL-1.7879))=000.000 ¦ RFC correction on C2: −0.2/(ω²·RFC)=000.000 (contributes 0% of C2·ωR). To verify RFC coeff: set C54=1E+06, re-check C91 vs Sokal Eq.9, then restore C54. |  | 0.51663
Thermal Resistance θ_JA (actual, including heatsink) [enter for T_j derated η] | 999 | °C/W | ℹ Enter actual θ_JA (°C/W) to see thermally-derated η below (I86). | The room-temperature Rds(on) was used in the η formula regardless of junction temperature. Enter actual thermal resistance (junction-to-ambient, including heatsink) here. I86 then shows the derated η at the estimated T_j. For TO-220 with small heatsink: θ_JA ≈ 20–40 °C/W; with large heatsink: 5–15 °C/W; without heatsink (free-air): θ_JA = value from datasheet (e.g. 62 °C/W for TO-92). |  |  |  | 0.8242
[5 empty] | ⚠ t_f/T=0,12> 8% — switching loss model marginal. Verify with LTspice. |  |  | 0.11667
LOW-PASS FILTER | [5 empty] | ✅ MOSFET: Veff=Vcc (Vo=0), no bias | ✅ MOSFET: exact (Vo=0) | 0.0042631
Parameter | Value | Unit | Std 5% | Comment |  |  |  | 0.75338
LPF Cutoff Frequency fc = 1.40 × f | 19.6 | MHz |  | 5-element Chebyshev (0.1 dB ripple) LPF. Cutoff fc = 1.40×f places the fundamental well within the passband (≤0.1 dB insertion loss at f). The filter provides ~16.6 dBc additional rejection at 2f. The Class-E L2-C2 network inherently attenuates the 2nd harmonic by ~20 dBc (QL=5), so total system rejection at 2f may reach ~35–55 dBc — but this must be verified with LTspice or a spectrum analyser before regulatory submission. g-values (0.1 dB ripple, 5 poles): g1=g5=1.1468, g2=g4=1.3712, g3=1.9750. | ⚠ 5-pole LPF at fc=1.40×f: 0 dBc at 2f. Does NOT meet FCC −43 dBc standalone. Total system: LPF+L2-C2 ≈ 0 dBc at QL=5. For standalone compliance use 7-pole LPF sheet or lower fc. Verify with LTspice. |  |  | 0.4
LPF Angular Cutoff ωc = 2π·fc | 123150432.0207 | rad/s | [5 empty] | 0.032212
LPF Reference Impedance Z0 | 50 | Ω |  | Typically 50Ω (antenna). Adjust to match actual load. |  | ✅ J98≤C89: MOSFET thermal model self-consistent. |  | 0.11343
LPF L1 (series, 5-el Chebyshev 0.1dB: g1=1.1468) | 4.6561e-07 | H | 🚨 Worst-case may FAIL FCC −43 dBc (theoretical: 17 dBc; worst-case: 02 dBc) — add filter poles or reduce fc. Verify with spectrum analyser. | 5-element Chebyshev LPF (0.1 dB passband ripple, fc = 1.40×f). Topology: series L1 – shunt C2 – series L3 – shunt C4 – series L5. g-values (0.1 dB ripple, 5 poles): g1=g5=1.1468, g2=g4=1.3712, g3=1.9750. L = g×Z0/ωc; C = g/(Z0×ωc). Rolloff: 5-pole ≈ 30 dB/octave. At fc = 1.40×f, the filter alone provides approximately 16–17 dBc rejection at 2f (per formula C109 — the exact value updates with every fc change). The Class-E L2-C2 network adds ~20 dBc at QL = 5; combined total may reach 35–50 dBc but must be verified with LTspice or a spectrum analyser before regulatory submission. ⚠ IARU requires −50 dBc; FCC §97.307 requires −43 dBc. ⚠ All attenuation values assume 50Ω source and load; actual Class-E drain impedance ≠ 50Ω. |  |  |  | 138.3199
LPF L1 [µH] | 0.46561 | µH | 0 µH |  |  |  |  | 2.5
LPF C2 (shunt, 5-el Chebyshev 0.1dB: g2=1.3712) | 2.2269e-10 | F |  | C2 = g2/(Z0×ωc). First shunt capacitor. Use NP0/C0G ceramic or silver-mica. |  |  |  | 11.1912
LPF C2 [pF] | 222.687 | pF | 220 pF |  |  |  |  | 0.67795
LPF L3 (series, 5-el Chebyshev 0.1dB: g3=1.9750) | 8.0186e-07 | H |  | L3 = g3×Z0/ωc. Centre series inductor. Wind on T50-6 or T68-6 toroid; verify SRF > 10×f. |  |  |  | 0.62667
LPF L3 [µH] | 0.80186 | µH | 01 µH |  |  |  |  | 138.3199
LPF C4 (shunt, 5-el Chebyshev 0.1dB: g4=1.3712) | 2.2269e-10 | F |  | C4 = g4/(Z0×ωc). Second shunt capacitor. By symmetry g4=g2=1.3712. Use NP0/C0G or silver-mica.
LPF C4 [pF] | 222.687 | pF | 220 pF
LPF L5 (series, 5-el Chebyshev 0.1dB: g5=1.1468) | 4.6561e-07 | H |  | L5 = g5×Z0/ωc. By symmetry g5=g1=1.1468. Output series inductor toward antenna/load. ⚠ Attenuation values in C104/C105 are calculated for an IDEAL 50Ω source driving the LPF. The actual Class-E drain impedance is not 50Ω (typically R_opt = 5–20Ω + reactive). Even with an L-network, the LPF input source impedance deviates from 50Ω. Actual 2f attenuation may differ ±10–20 dB from these figures. For regulatory compliance, always verify via LTspice simulation or spectrum analyser measurement.
LPF L5 [µH] | 0.46561 | µH | 0 µH
Attenuation at 2nd harmonic (2f) ⚠ Assumes ideal 50Ω source — see F106 | -16.5874 | dBc | 9+ poles required for −50 dBc at 2f | ⚠ 17 dBc at 2f — insufficient for IARU (−50 dBc required). Increase filter order or lower fc. |  | ⚠ THEORETICAL VALUE — assumes 50Ω source. Actual rejection may be 10–20 dB lower. Worst-case estimate: -02 dBc. 🚨 Worst-case may not meet −50 dBc IARU. Verify with spectrum analyser before regulatory submission.
Attenuation at 3rd harmonic (3f) ⚠ Assumes ideal 50Ω source — see F107 | -38.2143 | dBc | 6 poles min for −50 dBc at 3f | ⚠ 38 dBc at 3f — add filter poles. ⚠ 50Ω SOURCE ASSUMPTION: Actual attenuation differs when Class-E drain impedance is the source. Verify with LTspice or spectrum analyser before regulatory submission.
LPF Source Impedance Validity Check |  |  |  | ✅ L-network active (Q_match=0,74×) — LPF source ≈ 50Ω. Attenuation formulas assume ideal 50Ω resistive source. Actual drain impedance after L-network retains residual reactance — actual harmonic rejection may differ by ±2–6 dB from calculated values. Conservative budget: subtract 3 dB from displayed figures. For regulatory compliance (IARU −50 dBc / FCC §97.307 −43 dBc), verify with LTspice using actual R_opt+jX drain impedance as source.
KEY REFERENCES & ONLINE CALCULATORS
📄 Sokal N.O., Sokal A.D. — 'Class E, a new class of high-efficiency tuned single-ended switching power amplifiers', IEEE JSSC, June 1975
📄 Sokal N.O. — 'Class-E RF Power Amplifiers', QEX Jan/Feb 2001 [WA1HQC — equations used in this calculator]
📄 Raab F.H. — 'Idealized operation of the class E tuned power amplifier', IEEE Trans. CAS, Dec. 1977
📄 Kazimierczuk & Puczko — 'Exact analysis of class-E tuned power amplifier at any Q and duty ratio', IEEE Trans. CAS, 1987
🌐 VK1SV / ANU Online Calculator: https://people.physics.anu.edu.au/~dxt103/calculators/class-e.php
🌐 VK2ZAY (Alan Yates) Class-E Calculator: http://www.vk2zay.net/calculators/class-E.php
🌐 Sigenics Class-E Circuit Calculator: http://class-e.sigenics.com/
🌐 Max Carter Class-E Transmitter Calc: http://maxmcarter.com/classexmtr/classecalc.html
📝 Paul Harden NA5N — NorCal QRP Class-E Article: https://norcalqrp.org/files/Class_E_Amplifiers.pdf
📝 VK1SV Class-E for Beginners: https://people.physics.anu.edu.au/~dxt103/class-e/
📗 Kazimierczuk — 'RF Power Amplifiers', Wiley 2008 (exact analysis, any Q & duty cycle)
📗 Cripps S.C. — 'RF Power Amplifiers for Wireless Communications', Artech House 2006
Note on B12: FIXED: Added distinction between I_D(continuous) and I_pk(peak). I_D(cont) from MOSFET table is compared against I_pk=2.862*Idc. For devices where I_D(cont) < I_pk but > I_pk/2, added advisory to check I_D(pulsed) from datasheet (typically 2-4x I_D(cont)).
Note on C88: ⚠ COMPATIBILITY: This cell uses the LET() function, which requires Excel 2019, Microsoft 365, or LibreOffice 7.4+. In older Excel versions this cell will show #NAME?. To fix: decompose LET() into separate helper cells for each intermediate variable.
Note on G88: INFORMATIONAL ONLY — NOT USED IN η CALCULATION. C88 (the authoritative η) is driven by J95, not this cell. This cell is a diagnostic duplicate for debugging. Do not reference G88 in formulas. Kept for engineering cross-check purposes only.
Note on J95: FIXED: Now uses (V_pk²−Vo²) = Coss capacitor energy integral from Vo to V_pk. Old formula: 0.5·Coss·V_pk²·f·k — incorrect for BJT (Vo>0). New formula: 0.5·Coss·(V_pk²−Vo²)·f·k — exact energy ∫[Vo→V_pk] C·V dV. For MOSFET (Vo=0): V_pk²−Vo²=V_pk² → identical result, no change. For BJT (Vo=0.5V, Vcc=5V): ~0.09% correction (negligible but now exact).
Note on J97: FIXED: Now uses C88 (converged total η) as P_in basis, not J92 (resistive-only η). This corrects J98 (switching loss power) and J99 (MOSFET thermal) to use true P_in. Bug: J97=P_out/J92 underestimated P_in by η_resistive/η_total-1 ≈ 2–5%. No circular dependency: J98/J99 do not feed back into C88.

## LPF Direct 5-poles
LPF DIRECT-COUPLED TO DRAIN (Z_source = R_opt)
Correct 5-element Chebyshev LPF designed at R_opt (actual Class-E drain impedance) as source. Based on Sokal/Raab equations and Williams & Taylor "Electronic Filter Design Handbook".
By Emiliano Gonzalez LU3VEA – lu3vea@gmail.com – License: GPL v3
⚠ WHY THE 50Ω LPF IS WRONG FOR DIRECT DRAIN CONNECTION — A Class-E drain presents R_opt (not 50Ω) as its load. A Chebyshev LPF designed for 50Ω source gives WRONG component values: the source-side shunt cap C2 must use R_opt in its formula C=g/(R_opt×ωc), not 50Ω. Using 50Ω makes C2 ≈2× too small, losing 10–20 dB of harmonic rejection at 2f. This sheet computes the correct asymmetric LPF with Z_source=R_opt and Z_load=50Ω. For large impedance ratios (n=Z_load/R_opt > 1.5) an L-network before a symmetric 50Ω LPF (main sheet) is also valid.
LINKED PARAMETERS (from Class-E Calculator sheet)
Parameter | Value | Unit |  | Comment
Operating Frequency f | 14 | MHz |  | Fundamental — imported from main sheet C18.
Optimum Load Resistance R_opt (Sokal eq.6 — actual drain load) | 32.2892 | Ω |  | R_opt is the real Class-E drain load impedance. This is the CORRECT LPF source impedance when the LPF is directly connected to the drain (no L-network). Typical: 5–50 Ω for HF QRP.
Load Impedance Z_load (antenna / output) | 50 | Ω |  | Typically 50 Ω antenna. Change in main sheet C25.
Supply Voltage Vcc | 5 | V |  | Used for V_pk and capacitor voltage-rating check.
Output Power P_out | 0.4 | W |  | Used for inductor RMS current rating.
INTERMEDIATE CALCULATIONS |  |  |  | ⚠ n=02 — Valid range, verify with LTspice.
Parameter | Value | Unit |  | Comment
LPF Cutoff Frequency fc = 1.40 × f | 19.6 | MHz |  | fc=1.40×f keeps fundamental ≤0.1 dB insertion loss in passband. For narrowband or VHF use 1.2×f.
LPF Angular Cutoff ωc = 2π·fc | 123150432.0207 | rad/s
Impedance Ratio n = Z_load / R_opt (step-up) | 1.5485 | — |  | n>1 means step-up (R_opt < 50Ω, typical Class-E). n=1 → symmetric Chebyshev (Z0_eff = 50Ω). Shunt-C toward source uses R_opt; shunt-C toward load uses Z_load.
Z0_eff = √(R_opt × Z_load) — geometric-mean reference impedance | 40.1804 | Ω |  | Z0_eff = √(R_opt × Z_load). Used to scale all series-L values in the asymmetric ladder. Shunt caps are scaled independently: C_source-side with R_opt, C_load-side with Z_load. (Williams & Taylor, Electronic Filter Design Handbook, 4th ed., §11.2)
Peak Drain Voltage V_pk ≈ 3.562 × Vcc (capacitor voltage-rating reference) | 17.81 | V |  | All LPF capacitors must be rated ≥ 2× V_pk. V_pk = MAX(3.562×(Vcc−ΔV−Vo)+Vo, 3.562×(Vcc−Vo)+Vo). [FIXED: Uses MAX to ensure capacitor voltage rating is never reduced by supply droop ΔV — the drain RF voltage swing is decoupled from DC supply droop by the RFC choke. Using the higher no-droop V_pk conservatively protects LPF capacitors.] Use NP0/C0G or silver-mica ≥100 V for HF QRP.
RMS Output Current I_rms = √(P_out / Z_load) (inductor wire-gauge reference) | 0.089443 | A |  | Series inductors L1, L3, L5 carry this current. Min wire: 24 AWG ≤0.5A, 22 AWG ≤1A, 20 AWG ≤2A, 18 AWG ≤3A, 16 AWG ≤5A.
LPF COMPONENT VALUES (5-element Chebyshev 0.1 dB, Z_source=R_opt → Z_load=50Ω)
Parameter | Value | Unit | Std 5% | Comment
LPF L1 (series, 5-el Chebyshev 0.1 dB: g1=1.1468) — drain-side series inductor | 3.7417e-07 | H |  | L1 = g1 × Z0_eff / ωc. First series inductor from drain node. Wind on T50-6 or T68-6; verify SRF > 10×f.
LPF L1 [µH] | 0.37417 | µH | 0 µH
LPF C2 (shunt to GND, 5-el Chebyshev 0.1 dB: g2=1.3712) — source-side shunt cap | 3.4483e-10 | F |  | ⚠ C2 = g2/(R_opt×ωc) uses R_opt (not 50Ω) as source impedance. This is the shunt cap closest to the drain. Use NP0/C0G or silver-mica rated ≥2× V_pk.
LPF C2 [pF] | 344.8318 | pF | 360 pF
LPF L3 (series, 5-el Chebyshev 0.1 dB: g3=1.9750) — centre series inductor | 6.4438e-07 | H |  | L3 = g3 × Z0_eff / ωc. Largest series inductor; centre of the ladder. Wind on T50-6 or T68-6.
LPF L3 [µH] | 0.64438 | µH | 01 µH
LPF C4 (shunt to GND, 5-el Chebyshev 0.1 dB: g4=1.3712) — load-side shunt cap | 2.2269e-10 | F |  | C4 = g4/(Z_load×ωc) uses Z_load=50Ω. Note C4 ≠ C2 (asymmetric terminations). Place close to the antenna connector. NP0/C0G or silver-mica.
LPF C4 [pF] | 222.687 | pF | 220 pF
LPF L5 (series, 5-el Chebyshev 0.1 dB: g5=1.1468) — antenna-side series inductor | 3.7417e-07 | H |  | L5 = g5 × Z0_eff / ωc. By symmetry L5=L1. Output series inductor toward antenna/load. L1=L5 always (symmetric g1=g5); only C2≠C4 due to unequal terminations.
LPF L5 [µH] | 0.37417 | µH | 0 µH
PERFORMANCE ESTIMATES
Parameter | Value | Unit |  | Comment
Attenuation at 2nd harmonic (2f) ⚠ UPPER BOUND — symmetric formula used; actual can be 10–20 dB lower for n≠1 | -16.5874 | dBc | 🚨 Fails FCC −43 dBc even as upper bound (see I41) | ⚠ 17 dBc at 2f — insufficient for IARU −50 dBc. Increase filter order or lower fc. | ⚠ ASYMMETRIC FILTER — n=Z_load/R_opt=1,55×. The Chebyshev attenuation formula below assumes equal source/load impedances. For asymmetric terminations: (a) passband insertion-loss error ≈0 dB; (b) stopband attenuation at 2f/3f can be 10–20 dB LOWER than calculated when n>1.5. These C41/C42 values must be treated as UPPER BOUNDS only. Verify actual stopband depth with LTspice using R_opt as the source impedance. | Lower-bound estimate (worst-case asymmetric): 03 dBc at 2f (assumes up to 20 dB penalty for n=1,55×). 🚨 Worst-case may fail FCC -43 dBc. Reduce fc or increase poles.
Attenuation at 3rd harmonic (3f) ⚠ UPPER BOUND — symmetric formula used; actual can be 10–20 dB lower for n≠1 | -38.2143 | dBc | 🚨 Fails FCC −43 dBc at 3f (upper bound; see I42) | ⚠ 38 dBc at 3f — add filter poles for IARU compliance. | ⚠ ASYMMETRIC FILTER — n=Z_load/R_opt=1,55×. The Chebyshev attenuation formula below assumes equal source/load impedances. For asymmetric terminations: (a) passband insertion-loss error ≈0 dB; (b) stopband attenuation at 2f/3f can be 10–20 dB LOWER than calculated when n>1.5. These C41/C42 values must be treated as UPPER BOUNDS only. Verify actual stopband depth with LTspice using R_opt as the source impedance. | Lower-bound estimate (worst-case asymmetric): -18 dBc at 3f.
LPF Source Impedance Validity Check |  |  |  | ℹ L-network active on main sheet (Q=0,74×). When using this LPF direct-coupled sheet, connect the LPF directly to the drain WITHOUT the main-sheet L-network. The two approaches are alternatives, not series.

## LPF Direct 7-pole
LPF DIRECT-COUPLED TO DRAIN (7-pole, Z_source = R_opt)
Correct 7-element Chebyshev LPF designed at R_opt (actual Class-E drain impedance) as source. Based on Sokal/Raab equations and Williams & Taylor "Electronic Filter Design Handbook". Seven poles provide ≥14 dB additional stopband rejection vs. the 5-pole design, targeting −65 dBc or better at 2f.
By Emiliano Gonzalez LU3VEA – lu3vea@gmail.com – License: GPL v3
⚠ WHY THE 50Ω LPF IS WRONG FOR DIRECT DRAIN CONNECTION — A Class-E drain presents R_opt (not 50Ω) as its load. A Chebyshev LPF designed for 50Ω source gives WRONG component values: the source-side shunt cap C2 must use R_opt in its formula C=g/(R_opt×ωc), not 50Ω. Using 50Ω makes C2 ≈2× too small, losing 10–20 dB of harmonic rejection at 2f. This sheet computes the correct asymmetric 7-pole LPF with Z_source=R_opt and Z_load=50Ω. For large impedance ratios (n=Z_load/R_opt > 1.5) an L-network before a symmetric 50Ω LPF (main sheet) is also valid.
LINKED PARAMETERS (from Class-E Calculator sheet)
Parameter | Value | Unit |  | Comment
Operating Frequency f | 14 | MHz |  | Fundamental — imported from main sheet C18.
Optimum Load Resistance R_opt (Sokal eq.6 — actual drain load) | 32.2892 | Ω |  | R_opt is the real Class-E drain load impedance. This is the CORRECT LPF source impedance when the LPF is directly connected to the drain (no L-network). Typical: 5–50 Ω for HF QRP.
Load Impedance Z_load (antenna / output) | 50 | Ω |  | Typically 50 Ω antenna. Change in main sheet C25.
Supply Voltage Vcc | 5 | V |  | Used for V_pk and capacitor voltage-rating check.
Output Power P_out | 0.4 | W |  | Used for inductor RMS current rating.
INTERMEDIATE CALCULATIONS |  |  |  | ⚠ n=02 — Valid range, verify with LTspice.
Parameter | Value | Unit |  | Comment
LPF Cutoff Frequency fc = 1.40 × f | 19.6 | MHz |  | fc=1.40×f keeps fundamental ≤0.1 dB insertion loss in passband. For narrowband or VHF use 1.2×f.
LPF Angular Cutoff ωc = 2π·fc | 123150432.0207 | rad/s
Impedance Ratio n = Z_load / R_opt (step-up) | 1.5485 | — |  | n>1 means step-up (R_opt < 50Ω, typical Class-E). n=1 → symmetric Chebyshev (Z0_eff = 50Ω). Shunt-C toward source uses R_opt; centre shunt-C uses Z0_eff; shunt-C toward load uses Z_load.
Z0_eff = √(R_opt × Z_load) — geometric-mean reference impedance | 40.1804 | Ω |  | Z0_eff = √(R_opt × Z_load). Used to scale all series-L values. Shunt caps: C2 with R_opt, C4 with Z0_eff, C6 with Z_load. (Williams & Taylor, Electronic Filter Design Handbook, 4th ed., §11.2)
Peak Drain Voltage V_pk ≈ 3.562 × Vcc (capacitor voltage-rating reference) | 17.81 | V |  | All LPF capacitors must be rated ≥ 2× V_pk. V_pk = MAX(3.562×(Vcc−ΔV−Vo)+Vo, 3.562×(Vcc−Vo)+Vo). [FIXED: Uses MAX to ensure capacitor voltage rating is never reduced by supply droop ΔV — the drain RF voltage swing is decoupled from DC supply droop by the RFC choke. Using the higher no-droop V_pk conservatively protects LPF capacitors.] Use NP0/C0G or silver-mica ≥100 V for HF QRP.
RMS Output Current I_rms = √(P_out / Z_load) (inductor wire-gauge reference) | 0.089443 | A |  | Series inductors L1, L3, L5, L7 carry this current. Min wire: 24 AWG ≤0.5A, 22 AWG ≤1A, 20 AWG ≤2A, 18 AWG ≤3A, 16 AWG ≤5A.
LPF COMPONENT VALUES (7-element Chebyshev 0.1 dB, Z_source=R_opt → Z_load=50Ω)
Parameter | Value | Unit | Std 5% | Comment
LPF L1 (series, 7-el Chebyshev 0.1 dB: g1=1.1812) — drain-side series inductor | 3.8539e-07 | H |  | L1 = g1 × Z0_eff / ωc. First series inductor from drain node. Wind on T50-6 or T68-6; verify SRF > 10×f.
LPF L1 [µH] | 0.38539 | µH | 0 µH
LPF C2 (shunt to GND, 7-el Chebyshev 0.1 dB: g2=1.4228) — source-side shunt cap | 3.5781e-10 | F |  | ⚠ C2 = g2/(R_opt×ωc) uses R_opt (not 50Ω) as source impedance. This is the shunt cap closest to the drain. Use NP0/C0G or silver-mica rated ≥2× V_pk.
LPF C2 [pF] | 357.8087 | pF | 360 pF
LPF L3 (series, 7-el Chebyshev 0.1 dB: g3=2.0967) — second series inductor | 6.8409e-07 | H |  | L3 = g3 × Z0_eff / ωc. Second series inductor in the ladder. Wind on T50-6 or T68-6.
LPF L3 [µH] | 0.68409 | µH | 01 µH
LPF C4 (shunt to GND, 7-el Chebyshev 0.1 dB: g4=1.5734) — centre shunt cap | 3.1797e-10 | F |  | C4 = g4/(Z0_eff×ωc) uses Z0_eff=√(R_opt×Z_load) as the reference impedance for the centre shunt capacitor. [CORRECTED: Previous version incorrectly used R_opt, over-sizing C4 by up to 24% for typical n=1.55 and degrading 2f stopband rejection by 3–7 dB. The correct asymmetric ladder formula (Williams & Taylor, Electronic Filter Design Handbook, §11.2) uses Z0_eff for the centre element, R_opt for the source-side cap (C2), and Z_load for the load-side cap (C6).] NP0/C0G or silver-mica; rated ≥2× V_pk. Verify final design with LTspice.
LPF C4 [pF] | 317.9716 | pF | 330 pF
LPF L5 (series, 7-el Chebyshev 0.1 dB: g5=2.0967) — third series inductor | 6.8409e-07 | H |  | L5 = g5 × Z0_eff / ωc. Third series inductor. By symmetry L5=L3. Wind on T50-6 or T68-6.
LPF L5 [µH] | 0.68409 | µH | 01 µH
LPF C6 (shunt to GND, 7-el Chebyshev 0.1 dB: g6=1.4228) — load-side shunt cap | 2.3107e-10 | F |  | C6 = g6/(Z_load×ωc) uses Z_load=50Ω. Note C6 ≠ C2 ≠ C4 (asymmetric terminations). Place close to the antenna connector. NP0/C0G or silver-mica.
LPF C6 [pF] | 231.0673 | pF | 240 pF
LPF L7 (series, 7-el Chebyshev 0.1 dB: g7=1.1812) — antenna-side series inductor | 3.8539e-07 | H |  | L7 = g7 × Z0_eff / ωc. By symmetry L7=L1. Output series inductor toward antenna/load. L1=L7 always (symmetric g1=g7 for odd-order Chebyshev).
LPF L7 [µH] | 0.38539 | µH | 0 µH
PERFORMANCE ESTIMATES
Parameter | Value | Unit |  | Comment
Attenuation at 2nd harmonic (2f) ⚠ UPPER BOUND — symmetric formula used; actual can be 10–20 dB lower for n≠1 | -32.0641 | dBc | 🚨 Fails FCC −43 dBc even as upper bound | 🚨 32 dBc — reduce fc to 1.2×f. | ⚠ ASYMMETRIC FILTER — n=Z_load/R_opt=1,55×. The Chebyshev attenuation formula below assumes equal source/load impedances. For asymmetric terminations: (a) passband insertion-loss error ≈0 dB; (b) stopband attenuation at 2f/3f can be 10–20 dB LOWER than calculated when n>1.5. These C45/C46 values must be treated as UPPER BOUNDS only. Verify actual stopband depth with LTspice using R_opt as the source impedance. | Lower-bound estimate (worst-case asymmetric): -12 dBc at 2f (up to 20 dB penalty for n=1,55×). 🚨 Worst-case may fail FCC -43 dBc.
Attenuation at 3rd harmonic (3f) ⚠ UPPER BOUND — symmetric formula used; actual can be 10–20 dB lower for n≠1 | -62.4728 | dBc | ✅ UPPER BOUND ≥−50 dBc at 3f (see I46) | ✅ 62 dBc at 3f — meets IARU −50 dBc limit. | ⚠ ASYMMETRIC FILTER — n=Z_load/R_opt=1,55×. The Chebyshev attenuation formula below assumes equal source/load impedances. For asymmetric terminations: (a) passband insertion-loss error ≈0 dB; (b) stopband attenuation at 2f/3f can be 10–20 dB LOWER than calculated when n>1.5. These C45/C46 values must be treated as UPPER BOUNDS only. Verify actual stopband depth with LTspice using R_opt as the source impedance. | Lower-bound estimate (worst-case asymmetric): -42 dBc at 3f.
LPF Source Impedance Validity Check |  |  |  | ℹ L-network is active (C65≥0.1). For best accuracy use the 5-pole or 7-pole 50Ω LPF on the main sheet instead of this direct-drain sheet.

## Schematic 5-pole LPF
CLASS-E RF AMPLIFIER · 5-POLE CHEBYSHEV LPF (Direct Drain)
Correct 5-element Chebyshev LPF (0.1 dB ripple) · Z_source = R_opt · Z_load = 50 Ω
By Emiliano Gonzalez LU3VEA – lu3vea@gmail.com – License: GPL v3
POWER SUPPLY & RFC CHOKE
+Vcc
¦
[RFC] <── RF choke, isolates DC from RF
¦
+───DRAIN───(NET)
¦
[MOSFET]───SOURCE───GND
¦
Gate (RF)
SERIES NETWORK 5-POLE CHEBYSHEV LPF
─────────────── ────────────────────────────
L2 C2 LPF-L1 LPF-L3 LPF-L5
(NET)───+───LLLL──────¦¦────────LLLL───+───LLLL───+───LLLL──────────(ANT)
¦ ¦ ¦ 50Ω
[C1] <── shunt cap LPF-C2sh LPF-C4sh
¦ drain-to-GND ¦ ¦
GND GND GND
NOTES:
· C1 total = Coss_eff + C1_ext (subtract MOSFET Coss from table value to get external cap)
· L2-C2 form the series resonant tank; L_ser (informational) is built into L2 by design
· LPF C2 uses R_opt as source impedance (NOT 50Ω); see LPF Direct 5-poles sheet for derivation
· LPF C4 uses Z_load = 50 Ω as load impedance (asymmetric terminations)
· All capacitors: NP0/C0G ceramic or silver-mica rated ≥ 2 × Vpk
· All inductors: verify SRF > 10 × operating frequency
· Verify full design with LTspice before regulatory submission
COMPONENT VALUES (5% Standard — linked from calculated sheets)
Ref | Description | Std 5% | Unit | Source sheet / note
RFC | RF Choke (≥50·R/ω) | 018 µH | µH | Class-E Calculator E55
C1 | Shunt cap drain-to-GND (total) | 075 pF | pF | Class-E Calculator E49 (incl. Coss_eff)
L2 | Series resonant inductor | 02 µH | µH | Class-E Calculator E51
C2 | Series resonant capacitor | 091 pF | pF | Class-E Calculator E53
LPF-L1 | LPF series inductor (drain side) | 0 µH | µH | LPF Direct 5-poles E29
LPF-C2 | LPF shunt cap (source side, R_opt) | 360 pF | pF | LPF Direct 5-poles E31
LPF-L3 | LPF centre series inductor | 01 µH | µH | LPF Direct 5-poles E33
LPF-C4 | LPF shunt cap (load side, 50Ω) | 220 pF | pF | LPF Direct 5-poles E35
LPF-L5 | LPF series inductor (antenna side) | 0 µH | µH | LPF Direct 5-poles E37
LINKED PARAMETERS (from Class-E Calculator)
Operating Frequency f | 14 | MHz
R_opt (Class-E drain load) | 32.2892 | Ω
Supply Voltage Vcc | 5 | V
Output Power P_out | 0.4 | W
LPF Cutoff fc = 1.40 × f | 19.6 | MHz
Atten. @ 2f (upper bound) | -16.5874 | dBc
Atten. @ 3f (upper bound) | -38.2143 | dBc

## Schematic 7-pole LPF
CLASS-E RF AMPLIFIER · 7-POLE CHEBYSHEV LPF (Direct Drain)
Correct 7-element Chebyshev LPF (0.1 dB ripple) · Z_source = R_opt · Z_load = 50 Ω
By Emiliano Gonzalez LU3VEA – lu3vea@gmail.com – License: GPL v3
POWER SUPPLY & RFC CHOKE
+Vcc
¦
[RFC] <── RF choke, isolates DC from RF
¦
+───DRAIN───(NET)
¦
[MOSFET]───SOURCE───GND
¦
Gate (RF)
SERIES NETWORK 7-POLE CHEBYSHEV LPF
─────────────── ──────────────────────────────────────
L2 C2 LPF-L1 LPF-L3 LPF-L5 LPF-7
(NET)───+───LLLL──────¦¦────────LLLL───+───LLLL───+───LLLL───+───LLLL───────(ANT)
¦ ¦ ¦ ¦ 50Ω
[C1] <── shunt cap LPF-C2sh LPF-C4sh LPF-C6sh
¦ drain-to-GND ¦ ¦ ¦
GND GND GND GND
NOTES:
· 7-pole provides ~14 dB MORE rejection vs 5-pole at all harmonics — preferred for IARU/FCC compliance
· C1 total = Coss_eff + C1_ext (subtract MOSFET Coss from table value to get external cap)
· L2-C2 form the series resonant tank; L_ser (informational) is built into L2 by design
· LPF C2 uses R_opt as source impedance; LPF C4 uses Z0_eff = √(R_opt×Z_load); LPF C6 uses Z_load = 50Ω
· ASYMMETRIC FILTER: n = Z_load/R_opt determines capacitor scaling — see LPF Direct 7-pole sheet
· All capacitors: NP0/C0G ceramic or silver-mica rated ≥ 2 × Vpk
· All inductors: verify SRF > 10 × operating frequency
· Verify full design with LTspice before regulatory submission
COMPONENT VALUES (5% Standard — linked from calculated sheets)
Ref | Description | Std 5% | Unit | Source sheet / note
RFC | RF Choke (≥50·R/ω) | 018 µH | µH | Class-E Calculator E55
C1 | Shunt cap drain-to-GND (total) | 075 pF | pF | Class-E Calculator E49 (incl. Coss_eff)
L2 | Series resonant inductor | 02 µH | µH | Class-E Calculator E51
C2 | Series resonant capacitor | 091 pF | pF | Class-E Calculator E53
LPF-L1 | LPF series inductor (drain side) | 0 µH | µH | LPF Direct 7-pole E29
LPF-C2 | LPF shunt cap (source side, R_opt) | 360 pF | pF | LPF Direct 7-pole E31
LPF-L3 | LPF 2nd series inductor | 01 µH | µH | LPF Direct 7-pole E33
LPF-C4 | LPF centre shunt cap (Z0_eff) | 330 pF | pF | LPF Direct 7-pole E35
LPF-L5 | LPF 3rd series inductor | 01 µH | µH | LPF Direct 7-pole E37
LPF-C6 | LPF shunt cap (load side, 50Ω) | 240 pF | pF | LPF Direct 7-pole E39
LPF-L7 | LPF series inductor (antenna side) | 0 µH | µH | LPF Direct 7-pole E41
LINKED PARAMETERS (from Class-E Calculator)
Operating Frequency f | 14 | MHz
R_opt (Class-E drain load) | 32.2892 | Ω
Supply Voltage Vcc | 5 | V
Output Power P_out | 0.4 | W
LPF Cutoff fc = 1.40 × f | 19.6 | MHz
Atten. @ 2f (upper bound) | -32.0641 | dBc
Atten. @ 3f (upper bound) | -62.4728 | dBc

## MOSFET Reference Table
All parameters are typical values from manufacturer datasheets.
✅ Table header: 17 columns (A–Q) verified
Part No. | Package | V_DSS (V) | I_D (A) | R_ds(on) (Ω) | C_iss (pF) | C_oss (pF) | P_D (W) | f_T (MHz) | Typical P_RF (W) | RF Freq Range | Applications & Notes | T_j max (°C) | V_gs(th) (V) | Coss Scale (Empirical. Use Coss,er from datasheet when available) | Device Type | Rds_T_exp
BS170 | TO-92 | 60 | 0.5 | 5 | 60 | 12 | 0.83 | 300 | ≤0.5 | HF ≤14 MHz | QRP Class-E staple; WSPR & CW beacons 160m–20m; small SOT-23 alt. also available | 150 | 0.8–2.4 | 0.4 | Si-planar | 2.5
2N7000 | TO-92 | 60 | 0.2 | 5.3 | 50 | 10 | 0.4 | 200 | ≤0.3 | HF ≤7 MHz | Similar to BS170; popular in micro-power QRP Class-E | 150 | 0.8–3.0 | 0.4 | Si-planar | 2.5
IRF510 | TO-220 | 100 | 5.6 | 0.54 | 135 | 100 | 43 | 50 | 5–30 | HF ≤18 MHz | The classic ham MOSFET; cheap, available, used in thousands of QRP kits | 150 | 2.0–4.0 | 0.35 | Si-DMOS | 2.3
IRF520 | TO-220 | 100 | 9.2 | 0.27 | 180 | 135 | 50 | 50 | 10–40 | HF ≤18 MHz | Higher current IRF510; good 40–80m medium-power Class-E | 150 | 2.0–4.0 | 0.35 | Si-DMOS | 2.3
IRF530 | TO-220 | 100 | 14 | 0.18 | 400 | 260 | 88 | 50 | 20–80 | HF ≤30 MHz | Higher Coss but more power; push-pull Class-E to 80W, 80m–10m | 150 | 2.0–4.0 | 0.35 | Si-DMOS | 2.3
IRF540 | TO-220 | 100 | 28 | 0.077 | 800 | 450 | 150 | 40 | 50–150 | HF ≤10 MHz | High current; great 160m–40m; high Coss makes tuning more critical | 150 | 2.0–4.0 | 0.35 | Si-DMOS | 2.3
IRFZ44N | TO-220 | 55 | 49 | 0.028 | 3050 | 930 | 107 | 30 | 50–200 | MF/LF ≤1 MHz | Excellent VLF/MF/LF (136 kHz, 472 kHz) high-power Class-E; very low Rdson | 150 | 2.0–4.0 | 0.35 | Si-DMOS | 2.3
FQP13N10 | TO-220 | 100 | 13 | 0.18 | 1060 | 380 | 88 | 60 | 20–60 | HF ≤30 MHz | Popular in QRP kits; alternative to IRF530; good HF performance | 150 | 2.0–4.0 | 0.35 | Si-DMOS | 2.3
RD16HVF1 | LDMOS SM | 50 | 5.5 | — | 80 | 15 | 25 | 520 | 16 | HF–VHF ≤175 MHz | RF-optimised LDMOS; excellent 10m–40m Class-E; very low Coss advantage | 200 | 1.5–4.0 | 0.85 | LDMOS | 2.3
RD06HVF1 | LDMOS SM | 50 | 2 | — | 44 | 9 | 12.5 | 520 | 6 | HF–VHF ≤175 MHz | Lower power LDMOS; QRP Class-E to 50 MHz; clean spectrum | 200 | 1.5–4.0 | 0.85 | LDMOS | 2.3
BLF574 | SOT539 | 65 | 40 | — | 120 | 25 | 250 | 600 | 300 | HF ≤30 MHz | Professional LDMOS; very high efficiency; expensive but superb | 200 | 1.5–3.5 | 0.85 | LDMOS | 2.3
IXFN55N50 | TO-264 | 500 | 55 | 0.065 | 4900 | 1200 | 500 | 0 | 500+ | VLF/LF/MF | 500 V rated; handles >10 kV peak drain; ideal for VLF/LF/MF (136 kHz, 472 kHz) high-power Class-E. fT=0 in table (no RF fT spec) — RF capability warning suppressed for VLF/LF designs (<1 MHz). | 150 | 2.0–4.0 | 0.35 | Si-DMOS | 2.3
2SK2231 | TO-220 | 200 | 7 | 0.5 | 450 | 200 | 40 | 70 | 10–20 | HF ≤10 MHz | Japanese RF MOSFET; excellent 160m–80m Class-E; good efficiency | 150 | 1.0–3.0 | 0.35 | Si-DMOS | 2.3
MRF101AN | NI-780 | 65 | 10 | — | 200 | 18 | 300 | 1000 | 100 | HF ≤30 MHz | NXP HF power LDMOS; designed for HF SSB/FM; excellent Class-E candidate. ⚠ I_D=10A in column D is the CONTINUOUS drain current rating; pulsed I_D(pulsed)=20A. Continuous I_pk (C84) must be ≤ 10A. | 200 | 1.5–3.5 | 0.85 | LDMOS | 2.3
IRFP250 | TO-247 | 200 | 30 | 0.085 | 1700 | 700 | 190 | 35 | 80–150 | HF ≤10 MHz | 200V rating gives headroom at high Vcc; popular in medium-power 160m–80m designs | 150 | 2.0–4.0 | 0.35 | Si-DMOS | 2.3
VN66AF | TO-202 | 60 | 2 | 2.5 | 50 | 20 | 12 | 250 | 2–5 | HF ≤30 MHz | ⚠ OBSOLETE (discontinued by Siliconix/Vishay ~2010). Old Siliconix RF MOSFET; used by Sokal in original Class-E papers up to 145 MHz. Replace with BS170, 2N7000, or BF862 for new designs. | 150 | 0.8–2.4 | 0.4 | Si-planar | 2.5
Note on Q4: FIXED: Updated from 2.0 to 2.5. NXP BS170 datasheet (Rev.9 2016): Rds(on) vs Tj follows approximately T^2.5 power law. Using 2.0 underestimated Rds at elevated temperature by ~10%.
Note on Q5: FIXED: Updated from 2.0 to 2.5. ON Semiconductor 2N7000 datasheet: Rds(on) temperature coefficient consistent with T^2.5 exponent for Si-planar.